## Inputs Revealed
Proportion of Inputs Compomised With Key Image Revelation (Blue) | 5 | ringsize (only works for >2)
| True Input Revealed | Level 1 Affect | Level 2 Affect | Level 3 Affect | Level 4 Affect | Level 5 Affect | Level 6 Affect | SUM
0 | 0 | 0 | 0 | 0 | 0 | 0 | 0 | 0
0.05 | 6.25e-06 | 1.5259e-21 | 5.4209e-84 | 0 | 0 | 0 | 0 | 6.25e-06
0.1 | 0.0001 | 9.999e-17 | 9.996e-65 | 9.984e-257 | 0 | 0 | 0 | 0.0001
0.15 | 0.00050625 | 6.5651e-14 | 1.8576e-53 | 1.1908e-211 | 0 | 0 | 0 | 0.00050625
0.2 | 0.0016 | 6.5431e-12 | 1.8329e-45 | 1.1286e-179 | 0 | 0 | 0 | 0.0016
0.25 | 0.0039062 | 2.3192e-10 | 2.8931e-39 | 7.0056e-155 | 0 | 0 | 0 | 0.0039063
0.3 | 0.0081 | 4.2698e-09 | 3.3238e-34 | 1.2205e-134 | 0 | 0 | 0 | 0.0081
0.35 | 0.015006 | 4.9948e-08 | 6.2243e-30 | 1.5009e-117 | 0 | 0 | 0 | 0.015006
0.4 | 0.0256 | 4.185e-07 | 3.0675e-26 | 8.8543e-103 | 0 | 0 | 0 | 0.0256
0.45 | 0.041006 | 2.7115e-06 | 5.4058e-23 | 8.5399e-90 | 0 | 0 | 0 | 0.041009
0.5 | 0.0625 | 1.4305e-05 | 4.1875e-20 | 3.0749e-78 | 0 | 0 | 0 | 0.062514
0.55 | 0.091506 | 6.3698e-05 | 1.6462e-17 | 7.3433e-68 | 2.9077e-269 | 0 | 0 | 0.09157
0.6 | 0.1296 | 0.00024555 | 3.6345e-15 | 1.745e-58 | 9.2722e-232 | 0 | 0 | 0.12985
0.65 | 0.17851 | 0.0008341 | 4.8363e-13 | 5.4706e-50 | 8.9568e-198 | 0 | 0 | 0.17934
0.7 | 0.2401 | 0.0025254 | 4.057e-11 | 2.709e-42 | 5.3856e-167 | 0 | 0 | 0.24263
0.75 | 0.31641 | 0.0068514 | 2.1884e-09 | 2.2936e-35 | 2.7672e-139 | 0 | 0 | 0.32326
0.8 | 0.4096 | 0.016618 | 7.5001e-08 | 3.1642e-29 | 1.0025e-114 | 0 | 0 | 0.42622
0.85 | 0.52201 | 0.035492 | 1.5304e-06 | 5.4856e-24 | 9.0552e-94 | 0 | 0 | 0.5575
0.9 | 0.6561 | 0.063725 | 1.544e-05 | 5.6833e-20 | 1.0433e-77 | 0 | 0 | 0.71984
0.95 | 0.81451 | 0.081641 | 4.0798e-05 | 2.7704e-18 | 5.8908e-71 | 1.2042e-281 | 0 | 0.89619
0.999 | 0.99601 | 0.0039306 | 2.3775e-10 | 3.1949e-39 | 1.0419e-154 | 0 | 0 | 0.99994
| Chain reaction impact: | 0.21194 | 5.7846e-05 | 2.8272e-18 | 5.8908e-71 | 1.2042e-281 | 0 | 0.212
Proportion of Inputs Compomised With Key Image Revelation (Orange) | 7 | ringsize (only works for >2)
| True Input Revealed | Level 1 Affect | Level 2 Affect | Level 3 Affect | Level 4 Affect | Level 5 Affect | Level 6 Affect | SUM
0 | 0 | 0 | 0 | 0 | 0 | 0 | 0 | 0
0.05 | 1.5625e-08 | 1.4552e-47 | 9.4956e-282 | 0 | 0 | 0 | 0 | 1.5625e-08
0.1 | 1e-06 | 1e-36 | 9.9999e-217 | 0 | 0 | 0 | 0 | 1e-06
0.15 | 1.1391e-05 | 2.1841e-30 | 1.0856e-178 | 0 | 0 | 0 | 0 | 1.1391e-05
0.2 | 6.4e-05 | 6.8715e-26 | 1.0527e-151 | 0 | 0 | 0 | 0 | 6.4e-05
0.25 | 0.00024414 | 2.1171e-22 | 9.0034e-131 | 0 | 0 | 0 | 0 | 0.00024414
0.3 | 0.000729 | 1.4999e-19 | 1.1384e-113 | 0 | 0 | 0 | 0 | 0.000729
0.35 | 0.0018383 | 3.8517e-17 | 3.2651e-99 | 0 | 0 | 0 | 0 | 0.0018383
0.4 | 0.004096 | 4.703e-15 | 1.0821e-86 | 0 | 0 | 0 | 0 | 0.004096
0.45 | 0.0083038 | 3.2511e-13 | 1.1808e-75 | 0 | 0 | 0 | 0 | 0.0083038
0.5 | 0.015625 | 1.4325e-11 | 8.6394e-66 | 0 | 0 | 0 | 0 | 0.015625
0.55 | 0.027681 | 4.3739e-10 | 7.0016e-57 | 0 | 0 | 0 | 0 | 0.027681
0.6 | 0.046656 | 9.8332e-09 | 9.04e-49 | 5.4577e-289 | 0 | 0 | 0 | 0.046656
0.65 | 0.075419 | 1.7015e-07 | 2.4264e-41 | 2.0405e-244 | 0 | 0 | 0 | 0.075419
0.7 | 0.11765 | 2.3398e-06 | 1.6407e-34 | 1.9505e-203 | 0 | 0 | 0 | 0.11765
0.75 | 0.17798 | 2.6127e-05 | 3.1807e-28 | 1.0354e-165 | 0 | 0 | 0 | 0.178
0.8 | 0.26214 | 0.00023945 | 1.8844e-22 | 4.4769e-131 | 0 | 0 | 0 | 0.26238
0.85 | 0.37715 | 0.0017925 | 3.3114e-17 | 1.3185e-99 | 0 | 0 | 0 | 0.37894
0.9 | 0.53144 | 0.010556 | 1.3689e-12 | 6.5789e-72 | 0 | 0 | 0 | 0.542
0.95 | 0.73509 | 0.041797 | 5.1089e-09 | 1.7781e-50 | 3.1608e-299 | 0 | 0 | 0.77689
0.999 | 0.99401 | 0.0057733 | 3.6815e-14 | 2.4897e-81 | 0 | 0 | 0 | 0.99979
| Chain reaction impact: | 0.060187 | 5.1103e-09 | 1.7781e-50 | 3.1608e-299 | 0 | 0 | 0.060187

## Fee & Size (hidden)
Ringsize | Fee | Source: https://github.com/monero-project/monero/issues/1673#issuecomment-277566744
8 | 0.024
50 | 0.033 | Much better to use this code: https://github.com/monero-project/monero/issues/3035#issuecomment-366965018
100 | 0.045
Base fee | 0.022
Fee per input | 0.0002

## Verification (hidden)
Valid for MLSLAG based on knaccc's values
7 | Ringsize
2 | Outputs
2 | Inputs
4 | Scalarmults per ring member
2 | Scalarmultbases per ring member | Ringsize 5 verification time | 0.071208
|  | Current ringsize verification time | 0.076344
0.000246 | Time per scalarmult (s) | Percent change | 7.2127
0.00015 | Time per scalarmultbase (s)
128 | Doublescalarmultbases per output
0.000228 | Time per doublescalarmultbase (s)
0.017976 | Ring member verification time per transaction (s)
0.058368 | Output verification time per transaction (s)
0.076344 | Total verification time per transaction (s)
76.344 | Total verification time per transaction (ms)
763.44 | Total verification time per 10k transactions (s)
12.724 | Total verification time per 10k transactions (m)
0.23546 | Proportion from ring members
0.76454 | Proportion from outputs

## Summary
TRANSACTION/NETWORK DETAILS
7 | Ringsize (Tested) |  | 0.25174
2 | Inputs
2 | Outputs
0.35495 | Proportion Inputs Compromised
4000 | Transactions per Day |  | 0.453%
5 | Ringsize (Compared) | 2018-04-06 | 2554.8636
2018-08-25
SINGLE TRANSACTION |  | 141
0.002 | Proportion Compromised
7.9999 | Transactions Compromised per Day (Tested) | 1127.9927 | 0.2
63.4958 | Transactions Compromised per Day (Compared) | 8952.9033 | 1.5874
55.4958 | Fewer Transactions Compromised | 7824.9106 | 0.99898
87.4008 | % Reduction in Compromised Transactions | 55.4958 | 0.85584
13792 | Transaction Size (B)
1.9817 | % Increase in Size & Fees Over Compared
76.344 | Verification Time (ms)
7.2127 | % Increase in Time Over Compared
CHURNING
5 | Churns Needed for High Privacy
8 | Churns Needed for Maximum Privacy
20 | Time Saved for High Privacy (m)
40 | Time Saved for Maximum Privacy (m)
15.0153 | % Size & Fees Saved for High Privacy
18.4147 | % Size & Fees Saved for Maximum Privacy
DATA
PROPORTION COMPROMISED
0.002 | Initial (Tested Ringsize)
6.387e-17 | First Chain Reaction
6.7883e-98 | Second
0 | Third
0 | Fourth
0 | Fifth
0.015874 | Initial (Compared ringsize) | 0.015874
1.5746e-11 | First Chain Reaction
1.5239e-65 | Second
0 | Third
0 | Fourth
0 | Fifth
VERIFICATION
4 | Scalarmults per ring member
2 | Scalarmultbases per ring member
0.000246 | Time per scalarmult (s)
0.00015 | Time per scalarmultbase (s)
128 | Doublescalarmultbases per output
0.000228 | Time per doublescalarmultbase (s)
71.208 | Compared Ringsize Verification Time (ms)
13524 | Compared Ringsize Transaction Size (B)
CHURNING
6 | Churns Needed High Privacy Compared Ringsize
10 | Churns Needed Maximum Privacy Compared Ringsize
73000 | High Privacy Anonymity Set
25000000 | Maximum Privacy Anonymity Set
20 | Wait Time per Transaction (m)
SIZE
21 | inputOffsetsBytes
2 | tx version and unlock time=0
112 | type, amount=0, ringsize varint, input offsets, key image
68 | amount=0, type, output public key
36 | field lengths, txpubkey and sometimes an integrated address
6 | tx type and tx fee
64 | pseudoouts, only for rct type 2 (multiple input) transactions
128 | ecdhinfos
64 | outpks
12352 | range proofs
960 | mlsags
13524 | Transaction Size Compared Ringsize